## 工作表1
測試方式 | 觀察的反應
MT | UI介面
功能性測試 | 功能表現
邊界測試 | 安全性
黑盒測試 | 耐受能力
分支測試 | 系統工作程序
複合測試
系統測試
安全性測試
實車模擬測試
效能測試
壓力測試
|  | HW | 項目 | 描述
|  | function characteristic | wiring diagram check | gpio, pwm, can, kline, lin, gnd, usb, b+, acc, adc, dac...
硬體單元功能
|  |  | pin out/in | 腳位之功能正確性
測試該腳位之效能做動範圍
測試該腳位之行為表現
規定下的電壓作動範圍
突波量測
安全行為的做動
|  |  | sensor | light sensor
|  |  | button test | push time test
weight pressure test
|  |  | display | brightness
backlight
|  |  | indicator | brightness
frequence
led
|  |  | connecting | bluetooth/ble
wifi
front/rear display
|  | power supply | input voltage | high/low/normal
|  |  | power supply switching | on/off
|  | stress testing | 通斷電循環耐久
低溫通段電循環耐久
按鍵測試
長時間置放測試
customize-power supply
|  | SW | 項目 | 描述 | 內容
|  | function characteristic | communication protocol | 封包傳送的長度 | can, kline, lin, ble ,wifi…
|  | 軟體單元功能 |  | 封包傳送的內容 | loss test
|  |  |  | 封包傳送的時間 | Latency test (傳送的時間,因為有些回應很慢)
|  |  |  | 封包傳送的確認碼(crc) | Throughput test(漏收)
連線狀況(無線通訊)
連線距離(無線通訊)
|  |  | indicator | graphics layout | ICON
Ui animation
UI graphics
|  |  |  | date&clock indicator | 12h format
24h format
format
rpm
|  |  |  | speed | kmh format
mph format
fuel(汽油)
oil(機油燈)
battery
tire-pressure
ODOmeter
trip
range
bluetooth
temperature
|  |  |  | engine temperature | 重機
direction
abs
high/low beam
warning
alarm
|  |  |  | battery(electric scooter) | 電車
|  |  |  | key | 高端車/電車
|  |  |  | asr(防滑系統) | 重機
|  |  |  | anti-theft warning | 重機
immobilizer LED
racing
sport
|  |  |  | claxon | 重機
tpms
logo
|  |  |  | smartphone | 重機
customize-indicator
|  |  | language | language package
|  |  | update | boot loader update
update version
OTA
wifi
|  | main-fuction(系統轉態測試) | key-on | startup-system initialization
graphics+systemflow
|  |  | system transfer | UIways of presenting | (mode standby, motor , navigation, sleep, Hazard, racing)
system - operaction
|  |  | display | rear-display
front-display
|  | stress testing | routine program run | graphics+systemflow
|  |  | automative run program | graphics+systemflow
|  |  | transport test | Latency test (傳送的時間,因為有些回應很慢)
Throughput test(漏收)
|  |  | key-on | interrupt-system initialization
|  | entertainment | phone
|  |  | music | third party service provider system.
|  | vehicle simulation | operaction security test |  | pairing ble, wifi…
systemflow
turn by turn
custem
|  | equipment(electric scooter) | charged battery module